## Sheet1
INSTRUCTION | OPCODE | FUNCT3 | FUNCT7 | Immediate_Calc | PC_Select | Sign_or_Un | JAL | LD_or_ALU | B_H_W | Write_Mem_En | Write_Reg | ALUCode | SHFCode | Imm_Or_Reg | NOTES:
ADDI | "0010011" | "000" | X | "000" | 0 | 0 | 0 | 0 | 0 | 0 | 1 | "000" | "00" | 1 | - Bit 5 tells us if it's an I-type instruction (0) or an R-type instruction (1)
ADD | "0110011" | "000" | "0000000" | X | 0 | 0 | 0 | 0 | 0 | 0 | 1 | "000" | "00" | 0 | - All operations with the same FUNCT3 code will perform the same operation in the ALU
SUB | "0110011" | "000" | "0100000" | X | 0 | 0 | 0 | 0 | 0 | 0 | 1 | "001" | "00" | 0 | - FUNCT7 will then be further used for small alterations to the source (only notable example right now is SUB vs ADD, as well as SRA vs SRL)
AUIPC | "0010111" | X | X | [8 empty] | "000" | "00" |  | - All R-type instructions have op-code: 0110011
- Notice how SLL and SLLI are slightly different from SRA/SRAI/SRL/SRLI
AND | "0110011" | "111" | "0000000" | X | 0 | 0 | 0 | 0 | 0 | 0 | 1 | "010" | "00" | 0 | - Notice the funct7 of immediate logical shifts have a don't care as its first bit
ANDI | "0010011" | "111" | X | "000" | 0 | 0 | 0 | 0 | 0 | 0 | 1 | "010" | "00" | 1 | - Notice that signed and unsigned SLT instructions have different opcodes
- JAL and JALR do not have that much in common at first glance
XOR | "0110011" | "100" | "0000000" | X | 0 | 0 | 0 | 0 | 0 | 0 | 1 | "011" | "00" | 0 | - Branch instructions just differ on FUNCT3
XORI | "0010011" | "100" | X | "000" | 0 | 0 | 0 | 0 | 0 | 0 | 1 | "011" | "00" | 1 | - Branch instructions and ALU instructions share FUNCT3 codes
OR | "0110011" | "110" | "0000000" | X | 0 | 0 | 0 | 0 | 0 | 0 | 1 | "100" | "00" | 0
ORI | "0010011" | "110" | X | "000" | 0 | 0 | 0 | 0 | 0 | 0 | 1 | "100" | "00" | 1
SRA | "0110011" | "101" | "0100000" | X | 0 | 0 | 0 | 0 | 0 | 0 | 1 | X (use SHF) | "11" | 0
SRAI | "0010011" | "101" | "010000X" | "001" | 0 | 0 | 0 | 0 | 0 | 0 | 1 | X | "11" | 1
SRL | "0110011" | "101" | "0000000" | X | 0 | 0 | 0 | 0 | 0 | 0 | 1 | X | "10" | 0
SRLI | "0010011" | "101" | "000000X" | "001" | 0 | 0 | 0 | 0 | 0 | 0 | 1 | X | "10" | 1
SLL | "0110011" | "001" | "0000000" | X | 0 | 0 | 0 | 0 | 0 | 0 | 1 | X | "01" | 0
SLLI | "0010011" | "001" | "000000X" | "001" | 0 | 0 | 0 | 0 | 0 | 0 | 1 | X | "01" | 1
SLTI | "0010011" | "010" | X | "000" | 0 | 0 | 0 | 0 | 0 | 0 | 1 | "101" | "00" | 1
SLTIU | "0010011" | "011" | X | "000" | 0 | 1 | 0 | 0 | 0 | 0 | 1 | "101" | "00" | 1
SLTU | "0110011" | "011" | "0000000" | X | 0 | 1 | 0 | 0 | 0 | 0 | 1 | "101" | "00" | 0
SLT | "0110011" | "010" | "0000000" | X | 0 | 0 | 0 | 0 | 0 | 0 | 1 | "101" | "00" | 0
LB | "0000011" | "000" | X | "000" | 0 | 0 | 0 | 1 | 0 | 0 | 1 | "000" | "00" | 1
LH | "0000011" | "001" | X | "000" | 0 | 0 | 0 | 1 | 0 | 0 | 1 | "000" | "00" | 1
LW | "0000011" | "010" | X | "000" | 0 | 0 | 0 | 1 | 0 | 0 | 1 | "000" | "00" | 1
LBU | "0000011" | "100" | X | "000" | 0 | 1 | 0 | 1 | 0 | 0 | 1 | "000" | "00" | 1
LHU | "0000011" | "101" | X | "000" | 0 | 1 | 0 | 1 | 0 | 0 | 1 | "000" | "00" | 1
SB | "0100011" | "000" | X | "010" | 0 | 0 | 0 | 0 | "01" | 1 | 0 | "000" | "00" | 1
SH | "0100011" | "001" | X | "010" | 0 | 0 | 0 | 0 | "10" | 1 | 0 | "000" | "00" | 1
SW | "0100011" | "010" | X | "010" | 0 | 0 | 0 | 0 | "11" | 1 | 0 | "000" | "00" | 1
JAL | "1101111" | X | X | "100" | "001" | 0 | 1 | 0 | 0 | 0 | 0 | "000" | "00" | 0
JALR | "1100111" | "000" | X | "100" | "001" | 0 | 1 | 0 | 0 | 0 | 0 | "000" | "00" | 0
BEQ | "1100011" | "000" | X | "011" | "010" | 0 | 0 | 0 | 0 | 0 | 0 | "000" | "00" | 0
BNE | "1100011" | "001" | X | "011" | "011" | 0 | 0 | 0 | 0 | 0 | 0 | "000" | "00" | 0
BLT | "1100011" | "100" | X | "011" | "100" | 0 | 0 | 0 | 0 | 0 | 0 | "000" | "00" | 0
BGE | "1100011" | "101" | X | "011" | "101" | 0 | 0 | 0 | 0 | 0 | 0 | "000" | "00" | 0
BLTU | "1100011" | "110" | X | "011" | "110" | 1 | 0 | 0 | 0 | 0 | 0 | "000" | "00" | 0
BGEU | "1100011" | "111" | X | "011" | "111" | 1 | 0 | 0 | 0 | 0 | 0 | "000" | "00" | 0