## Sheet1
INSTRUCTION | OPCODE | FUNCT3 | FUNCT7 | ALUCode | NOTES:
ADDI | "0010011" | "000" | X | "000" | - Bit 5 tells us if it's an I-type instruction (0) or an R-type instruction (1)
ADD | "0110011" | "000" | "0000000" | "000" | - All operations with the same FUNCT3 code will perform the same operation in the ALU
SUB | "0110011" | "000" | "0100000" | "001" | - FUNCT7 will then be further used for small alterations to the source (only notable example right now is SUB vs ADD, as well as SRA vs SRL)
AUIPC | "0010111" | X | X | "000" | - All R-type instructions have op-code: 0110011
- Notice how SLL and SLLI are slightly different from SRA/SRAI/SRL/SRLI
AND | "0110011" | "111" | "0000000" | "010" | - Notice the funct7 of immediate logical shifts have a don't care as its first bit
ANDI | "0010011" | "111" | X | "010" | - Notice that signed and unsigned SLT instructions have different opcodes
- JAL and JALR do not have that much in common at first glance
XOR | "0110011" | "100" | "0000000" | "011" | - Branch instructions just differ on FUNCT3
XORI | "0010011" | "100" | X | "011" | - Branch instructions and ALU instructions share FUNCT3 codes
OR | "0110011" | "110" | "0000000" | "100"
ORI | "0010011" | "110" | X | "100"
SRA | "0110011" | "101" | "0100000" | X (use SHF)
SRAI | "0010011" | "101" | "010000X" | X
SRL | "0110011" | "101" | "0000000" | X
SRLI | "0010011" | "101" | "000000X" | X
SLL | "0110011" | "001" | "0000000" | X
SLLI | "0010011" | "001" | "000000X" | X
SLTI | "0010011" | "010" | X | "101"
SLTIU | "0010011" | "011" | X | "101"
SLTU | "0110011" | "011" | "0000000" | "101"
SLT | "0110011" | "010" | "0000000" | "101"
LB | "0000011" | "000" | X | "000"
LH | "0000011" | "001" | X | "000"
LW | "0000011" | "010" | X | "000"
LBU | "0000011" | "100" | X | "000"
LHU | "0000011" | "101" | X | "000"
SB | "0100011" | "000" | X | "000"
SH | "0100011" | "001" | X | "000"
SW | "0100011" | "010" | X | "000"
JAL | "1101111" | X | X | "000"
JALR | "1100111" | "000" | X | "000"
BEQ | "1100011" | "000" | X | "000"
BNE | "1100011" | "001" | X | "000"
BLT | "1100011" | "100" | X | "000"
BGE | "1100011" | "101" | X | "000"
BLTU | "1100011" | "110" | X | "000"
BGEU | "1100011" | "111" | X | "000"